## CF - Fuels Data
Fuel | Price | CO2 Emissions
fuel | price | co2_emissions
- | €/MWh | kg CO2/kWh
natural_gas
biomass
electricity
fuel_oil

## CF - Sources General Data
Source ID | Source Name | Latitude | Longitude
source_id | name | latitude | longitude
- | - | º | º
1 | BIOPAR | 39.3972 | 22.8042
2 | Polysan | 39.3931 | 22.8036
3 | CAO | 39.3986 | 22.8044
4 | Halibourgia | 39.3856 | 22.8069

## CF - Simple Sources' Streams
Source_ID | Stream ID | Name | Fluid | Supply Temperature | Target Temperature | Mass Flowrate | Fluid cp | Capacity | Shutdown Periods | Daily Periods | Saturday On | Sunday On | Monday Daily Periods | Tuesday Daily Periods | Wednesday Daily Periods | Thursday Daily Periods | Friday Daily Periods | Saturday Daily Periods | Sunday Daily Periods | Real Hourly Capacity | Real Daily Capacity | Real Monthly Capacity | Real Yearly Capacity
source_id | stream_id | name | fluid | supply_temperature | target_temperature | flowrate | fluid_cp | capacity | shutdown_periods | daily_periods | saturday_on | sunday_on | monday_daily_periods | tuesday_daily_periods | wednesday_daily_periods | thursday_daily_periods | friday_daily_periods | saturday_daily_periods | sunday_daily_periods | real_hourly_capacity | real_daily_capacity | real_monthly_capacity | real_yearly_capacity
- | - | - | - | ºC | ºC | kg/h | kJ/kg.K | kW | - | - | - | - | - | - | - | - | - | - | - | kWh | kWh | kWh | kWh
1 | 1 | flue gas | flue_gas | 220 | 120 |  |  | 438 | [[274,300],[335,365]] | [[0,24]] | yes | yes
2 | 1 | hot water | water | 70 | 60 |  |  | 279 | [] | [[0,24]] | yes | yes
3 | 1 | flue gas | flue_gas | 140 | 120 |  |  | 73 | [[182,240]] | [[6,21]] | no | no
4 | 1 | flue gas | flue_gas | 900 | 500 |  |  | 2741 | [] | [[0,6],[22,24]] | yes | yes

## CF - Grid Connection Point
Latitude | Longitude | Levelized CO2 emissions | Levelized OM Var | Levelized OM Fix
latitude | longitude | levelized_co2_emissions | levelized_om_var | levelized_om_fix
º | º | kg CO2/kWh | €/kWh | €/kWh

## CF - Sinks General Data
Sink ID | Sink Type | Sink Name | Latitude | Longitude
sink_id | sink_type | name | latitude | longitude
- | - | - | º | º
5 | simple sink | SHM | 39.3947 | 22.8122
6 | simple sink | M-pack | 39.3914 | 22.8131
7 | simple sink | Aposteirosi | 39.3981 | 22.8042
8 | simple sink | Biomar | 39.3972 | 22.8094
9 | simple sink | Manos | 39.3967 | 22.8139
10 | simple sink | Elin | 39.3961 | 22.8058
11 | simple sink | ag. Georgios (hot water) | 39.37 | 22.7769

## CF - Simple Sinks' Streams
Sink ID | Stream ID | Name | Fluid | Supply Temperature | Target Temperature | Mass Flowrate | Fluid cp | Capacity | Ref. System - Fuel | Ref. System - Equipment Efficiency | Shutdown Periods | Daily Periods | Saturday On | Sunday On | Monday Daily Periods | Tuesday Daily Periods | Wednesday Daily Periods | Thursday Daily Periods | Friday Daily Periods | Saturday Daily Periods | Sunday Daily Periods | Real Hourly Capacity | Real Daily Capacity | Real Monthly Capacity | Real Yearly Capacity
sink_id | stream_id | name | fluid | supply_temperature | target_temperature | flowrate | fluid_cp | capacity | ref_system_fuel_type | ref_system_eff_equipment | shutdown_periods | daily_periods | saturday_on | sunday_on | monday_daily_periods | tuesday_daily_periods | wednesday_daily_periods | thursday_daily_periods | friday_daily_periods | saturday_daily_periods | sunday_daily_periods | real_hourly_capacity | real_daily_capacity | real_monthly_capacity | real_yearly_capacity
- | - | - | - | ºC | ºC | kg/h | kJ/kg.K | kW | - | - | - | - | - | - | - | - | - | - | - | - | - | kWh | kWh | kWh | kWh
5 | 1 | SHM_steam | steam | 77 | 180 |  |  | 898.0994 | natural_gas | 0.9 | [[244,300]] | [[6,23]] | no | no
5 | 2 | SHM_makeupwater | water | 10 | 100 |  |  | 36.5759 | natural_gas | 0.9 | [[244,300]] | [[6,23]] | no | no
6 | 1 | M-pack_steam | steam | 77 | 180 |  |  | 852.2727 | natural_gas | 0.9 | [[210,240]] | [[8,15]] | no | no
6 | 2 | M-pack_makeupwater | water | 10 | 100 |  |  | 35.1187 | natural_gas | 0.9 | [[210,240]] | [[8,15]] | no | no
7 | 1 | Aposteirosi_steam | steam | 77 | 180 |  |  | 282.5521 | natural_gas | 0.9 | [] | [[4,23]] | yes | no
7 | 2 | Aposteirosi_makeupwater | water | 10 | 100 |  |  | 11.5071 | natural_gas | 0.9 | [] | [[4,23]] | yes | no
8 | 1 | Biomar_water | water | 10 | 80 |  |  | 271.5774 | natural_gas | 0.9 | [] | [[0,24]] | yes | no
8 | 2 | Biomar_steam | steam | 77 | 164 |  |  | 1357.8869 | natural_gas | 0.9 | [] | [[0,24]] | yes | yes
8 | 3 | Biomar_makeupwater | water | 10 | 100 |  |  | 147.4376 | natural_gas | 0.9 | [] | [[0,24]] | yes | yes
9 | 1 | Manos_steam | steam | 66 | 180 |  |  | 3018.2292 | natural_gas | 0.9 | [] | [[8,15]] | yes | yes
9 | 2 | Manos_makeupwater | water | 10 | 100 |  |  | 163.5036 | natural_gas | 0.9 | [] | [[8,15]] | yes | yes
10 | 1 | Elin_steam | steam | 77 | 164 |  |  | 1672.2037 | natural_gas | 0.9 | [] | [[0,24]] | no | no
10 | 2 | Elin_makeupwater | water | 10 | 100 |  |  | 68.2964 | natural_gas | 0.9 | [] | [[0,24]] | yes | yes
11 | 1 | hot water | water | 10 | 60 |  |  | 596.7123 | natural_gas | 0.9 | [] | [[6,7],[12,13],[20,22]] | yes | yes

## CF - Sinks Greenhouse
Sink ID | Greenhouse orientation | Greenhouse efficiency | Width | Length | Height | Greenhouse artificial lighting | Plants daylight hours | Heating setpoint temperature | Thermal blanket | Ref. System - Fuel | Ref. System - Equipment Efficiency | Shutdown periods | Daily Periods | Real Monthly Capacity | Real Yearly Capacity
sink_id | greenhouse_orientation | greenhouse_efficiency | width | length | height | artificial_lights_system | hours_lights_needed | T_heat_on | thermal_blanket | ref_system_fuel_type | ref_system_eff_equipment | shutdown_periods | daily_periods | real_heating_monthly_capacity | real_heating_yearly_capacity
- | - | - | m | m | m | - | h | ºC | - | - | - | days | - | kWh | kWh

## MARKET
Parameter Name | input name | Description/Options | Example | CS Option (To be filled by CS)
Market Design | md | centralized or decentralized are the options; Select centralized for the simplest simulation. | centralized
Horizon Basis | horizon_basis | weeks, months, or years. | years
Recurrence | recurrence | how many of those horizons do you want to simulate | 1
Data Profile | data profile | hourly or daily? If you want to check hourly or daily results. | daily
Yearly Demand Rate | yearly_demand_rate | How much is the demand increasing per year? Not relevant if you are simulating 1 year or less. | 0.05
Date | start_datetime | What date does your input data start? what day do you want to start from? | 2018-01-01
Product Differentiation Option | prod_diff_option | in case md=decentralized, this is relevant, otherwise not. noPref, co2Emissions or networkDistance are the options. | noPref
Utility | util | Monetary bid by sinks. Please, provide one value per each sink. | [0.45, 0.66, 0.99, 0.33, 1.23]

## TEO - Annual Emission Limit
|  | Emission |  | Value
Annual emission limit | Annual upper limit for a specific emission generated in the whole modelled region. | co2 | Kg | 15000000000

## CF - Sinks Buildings
Sink ID | Building Orientation | Building Type | Number Person per floor | Number of rooms | Number of floors | Width floor | Length floor | Height floor | Space Heating Type | Cooling setpoint temperature | Heating setpoint temperature | Cooling setback setpoint temperature | Heating setback setpoint temperature | North facade wall ratio | South facade wall ratio | East facade wall ratio | West facade wall ratio | HEATING Ref. System - Fuel | HEATING Ref. System - Equipment Efficiency | COOLING Ref. System - Fuel | COOLING Ref. System - Equipment Efficiency | Shutdown periods | Daily Periods | Saturday On | Sunday On | HEATING Real Monthly Capacity | HEATING Real Yearly Capacity | COOLING Real Monthly Capacity | COOLING Real Yearly Capacity
sink_id | building_orientation | building_type | number_person_per_floor | number_rooms | number_floor | width_floor | length_floor | height_floor | space_heating_type | T_cool_on | T_heat_on | T_off_max | T_off_min | ratio_wall_N | ratio_wall_S | ratio_wall_E | ratio_wall_W | ref_system_fuel_type_heating | ref_system_eff_equipment_heating | ref_system_fuel_type_cooling | ref_system_eff_equipment_cooling | shutdown_periods | daily_periods | saturday_on | sunday_on | real_heating_monthly_capacity | real_heating_yearly_capacity | real_cooling_monthly_capacity | real_cooling_yearly_capacity
- | - | - | person per floor | - | - | m | m | m | - | ºC | ºC | ºC | ºC | - | - | - | - | - | - | - | - | days | - | - | - | kWh | kWh | kWh | kWh

## GIS
Module | Function | Variable | Mandatory? | Label | Unit | CS Input | Default Value | Description
gis-module | create_network | network_resolution | TRUE | Network Resolution | - | high | high | Defines if network resolution is high or low, i.e. how detailed the streets are loaded. If a large network is used, network resolution should be set to low to decrease computational time.
gis-module | create_network | polygon | TRUE | Project Area | - | [[39.36937045046842, 22.773268084081746], [39.40698031857727, 22.771321566014706],[39.40702209604501, 22.825229301463978], [39.36828619865539, 22.82555133538602]] | - | The project area. It will be a rectangular or any other polygon. The area is defined by latitudes and longitude pairs of each corner.
gis-module | optimize_network | invest_pumps | FALSE | Investment Costs for Pumps | EUR | 0 | 0 | Investment costs for pumps in EUR.
gis-module | optimize_network | fc_dig_st | TRUE | Fixed Digging Cost for Street | EUR/m | 350 | 350 | Fixed digging cost for streets in EUR/m.
gis-module | optimize_network | vc_dig_st | TRUE | Variable Digging Cost for Street | EUR/m² | 700 | 700 | Variable digging cost for streets in EUR/m².
gis-module | optimize_network | vc_dig_st_ex | TRUE | Exponent Street | - | 1.1 | 1.1 | Exponent of the digging cost for street.
gis-module | optimize_network | fc_dig_tr | TRUE | Fixed Digging Cost for Terrain | EUR/m | 200 | 200 | Fixed digging cost for terrains in EUR/m.
gis-module | optimize_network | vc_dig_tr | TRUE | Variable Digging Cost for Terrain | EUR/m² | 500 | 500 | Variable digging cost for terrains in EUR/m².
gis-module | optimize_network | vc_dig_tr_ex | TRUE | Exponent Terrain | - | 1.3 | 1.3 | Exponent of the digging cost for terrain.
gis-module | optimize_network | ambient_temp | TRUE | Average Ambient Temperature | °C | 25 | 25 | Yearly average ambient temperature in °C.
gis-module | optimize_network | ground_temp | TRUE | Average Ground Temperature | °C | 8 | 8 | Yearly average ground temperature in °C.
gis-module | optimize_network | flow_temp | TRUE | Average Flow Temperature | °C | 100 | 100 | Yearly average flow temperature in °C.
gis-module | optimize_network | return_temp | TRUE | Average Return Temperature | °C | 70 | 70 | Yearly average return temperature in °C.
gis-module | optimize_network | heat_capacity | TRUE | Heat Capacity | J/kgK | 4.18 | 4.18 | Heat capacity in J/kgK at a certain temperature (average of flow and return temperatures).
gis-module | optimize_network | water_den | TRUE | Water Density | kg/m3 | 1000 | 1000 | Water density in kg/m3 at a certain temperature (average of flow and return temperatures).
gis-module | optimize_network | fc_pip | TRUE | Fixed Piping Cost | EUR/m | 50 | 50 | Fixed component of the piping cost in EUR/m.
gis-module | optimize_network | vc_pip | TRUE | Variable Piping Cost | EUR/m² | 700 | 700 | Fixed component of the piping cost in EUR/m².
gis-module | optimize_network | vc_pip_ex | TRUE | Exponent Piping | - | 1.3 | 1.3 | Exponent of the piping cost.
gis-module | optimize_network | factor_street_terrain | TRUE | Cost Factor Street vs Terrain | Decimals | 0.1 | 0.1 | Determines how much cheaper it is to lay 1 m of pipe into a terrain than into a street. Expressed in decimals: 0.1 means it is 10% cheaper.
gis-module | optimize_network | factor_street_overland | TRUE | Cost Factor Street vs Overland | Decimals | 0.4 | 0.4 | Determines how much cheaper it is to place 1 m of the pipe over the ground than putting it into the street. Expressed in decimals: 0.4 means it is 40% cheaper.

## TEO - Sets
Name | Variable | Description | Units | Default value | CS Input
Region | REGION | It sets the regions to be modelled, e.g. different countries, cities, counties etc. For the prupose of this analysis it is enough to have one region name. For each of them, the supply-demand balances for all the energy vectors are ensured. In some occasions it might be computationally more convenient to model different countries within the same region and differentiate them simply by creating ad hoc fuels and technologies for each of them. | N/A | Greece | Greece
Emission | EMISSION | It includes any kind of emission potentially deriving from the operation of the defined technologies. Typical examples would include atmospheric emissions of greenhouse gasses, such as CO2. The user must fill in 'co2' as a mandatory entry. Other entries are also allowed | N/A | [co2] | [co2]
Time resolution | TIMESLICE | It represents the time split of each modelled year, therefore the time resolution of the model. | N/A | monthly | monthly
Time period | YEAR | It represents the time frame of the model, it contains all the years to be considered in the analysis. | N/A | [2023] | [2023]
Mode of operation | MODE_OF_OPERATION | It defines the number of modes of operation that the technologies can have. If a technology can have various input or output fuels and it can choose the mix (i.e. any linear combination) of these input or output fuels, each mix can be accounted as a separate mode of operation. The user must input atleast 1 mode of operation. There muts be two modes of operation if storage is used in the model | N/A | [1,2] | [1,2]
Storage | STORAGE | It includes storage facilities in the model. | N/A | [tankstorage, sourcestorage] | [tankstorage, sourcestorage]
Maximum Budget limit | platform_budget_limit | It represnest the maximum investment budget for the project | € | 150000000 | 150000000

## TEO - Storages
Storage Data | Variable | - | Unit | Storage
Name | storage | Name of the storage | - | tankstorage | sourcestorage
Storage capital cost | capital_cost_storage | Investment costs of storage additions, defined per unit of storage capacity. | €/kWh | 750 | 450
Storage discount rate | dicount_rate_sto | Storage specific value for the discount rate, expressed in decimals | N/A | 0.04 | 0.04
Storage operational life | operational_life_sto | Useful lifetime of the storage facility. | years | 100 | 25
Storage maximum charge rate | storage_max_charge | Maximum charging rate for the storage | kWh | 1500 | 1000
Storage maximum discharge rate | storage_max_discharge | Maximum discharging rate for the storage | kWh | 1500 | 1000
Storage length to diameter ratio | l2d | Binary parameter which indicates the length to diameter ratio of the thermal energy storage tank. Value is 0 if the L2D is 2 and is 1 if the L2D is 4. | N/A | 0 | 0
Storage heating tag | tag_heating | Binary parameter indicating whether the thermal energy storage is connected to the district heating network. 1 if it is connected and 0 is if is not. | N/A | 1 | 1
Storage cooling tag | tag_cooling | Binary parameter indicating whether the thermal energy storage is connected to the district cooling network. 1 if it is connected and 0 is if is not. | N/A | 0 | 0
Storage hot water return temperature | storage_return_temp | The return water temperature in the heating grid where the thermal energy storage is connected. | °C | 50 | 50
Storage hot water supply temperature | storage_supply_temp | The temperature of water inflow into thermal energy storage. | °C | 80 | 80
Average ambient temperature of the region | storage_ambient_temp | The average ambient temperature of the locations where the thermal energy storage is located. | °C | 15 | 15
Residual storage capacity | residual_storage_capacity | Exogenously defined storage capacities at the start of the modeling period | kWh | 0 | 0
Maximum storage capacity | max_storage_capacity | Maximum allowed capacity of each storage in a year | kWh | 1500 | 1000
Starting level of storage | storage_level_start | Level of storage at the beginning of first modelled year | kWh | 0 | 0
Heat transfer co-efficent of the thermal storage | u_value | Heat transfer co-efficient of the thermal energy storage tank. | W/m2 °C | 0.21 | 0.22

## BM
Input name | Mandatory | Label | Description | Units | Example
discount_rate | TRUE | Socio-economic and private business discount rate. |  | % | [4, 5]
project_duration | TRUE | Life time in years of the project. |  | years | 10
co2_intensity | FALSE | CO2 intensity of the existing supply at the sink. | The co2 intensity of the heat supply being used at sinks before the excess heat utilization project | kg/kWh | 25
rls | TRUE | Technology ownership | A relationship matrix to determine the different technology owned by different actors. |  | [ ['sink 1', 'sink 1 utl tech'], ['sink 2', 'sink 2 utl tech'], ['source 1', 'source 1 ext tech'] ]
gdrown | TRUE | Grid ownership | Share of netwrok cost shared by different actors. | %/100 | [0.5, 0, 0.5 ] | sum all these values should be equal to 1
|  |  |  | Source 1 | distribution grid | sink 1
|  |  |  | heat exchnger, storage, boiler | Grid ownership strucutre | heat exchnger, storage, boiler
|  |  |  | extration tech |  | utilisation tech
Grid ownership structure represents how the cost of the heat distribution network will be shared among the actors.
Actors represents the company/entities involved. If you are not sure about actors involed in your project, then each source and sink is an actor.
For example, if there are two sources and one sink then there are 3 actors in total. Grid ownership represents how the cost of network will be divided among these actors. If two sources share the cost of grid then input to grid ownership will be 50% cost goes to source 1 and 50% goes to source 2, while 0% to sink. The input should look like this [0.5, 0 5, 0].
The sum of grid ownership array/input should be equal to 1.
Technology ownership structure determines which actor will invest in a particular technology selected by the TEO.
All the technologies at source side are grouped under "source extraction technologies" while all the technologies at sink side are grouped together under "sink utilisation technologies". Ownership structure assign these group of extraction and utilisation technologies to different actors involved.
For example, if there are 2 sources and 1 sink, then following 2 ownership structures can be defined:
(1)
[
['source 1', 'source 1 ext tech']
['source 2', 'source 2 ext tech']
['sink 1', 'sink 1 utl tech']
]
Under this ownership structure, all the actors owns (or invest in) technologies that are installed at their respective premises.
(2)
[
['source 1', 'source 1 ext tech']
['source 1', 'source 2 ext tech']
['source 1', 'sink 1 utl tech']
]
Under this ownership structure, only one actor (source 1) invest in all the technologies.
All of these different ownership structures determines different business models.