## CF - Fuels Data
Fuel | Price | CO2 Emissions
fuel | price | co2_emissions
- | €/MWh | kg CO2/kWh
natural_gas | 80
biomass | 50
electricity
fuel_oil

## CF - Streams Data
Stream ID | Name | Fluid | Supply Temperature | Target Temperature | Mass Flowrate | Fluid cp | Capacity | Shutdown Periods | Ref. System - Fuel | Ref. System - Equipment Efficiency | Daily Periods | Saturday On | Sunday On | Monday Daily Periods | Tuesday Daily Periods | Wednesday Daily Periods | Thursday Daily Periods | Friday Daily Periods | Saturday Daily Periods | Sunday Daily Periods
stream_id | name | fluid | supply_temperature | target_temperature | flowrate | fluid_cp | capacity | shutdown_periods | ref_system_fuel_type | ref_system_eff_equipment | daily_periods | saturday_on | sunday_on | monday_daily_periods | tuesday_daily_periods | wednesday_daily_periods | thursday_daily_periods | friday_daily_periods | saturday_daily_periods | sunday_daily_periods
- | - | - | ºC | ºC | kg/h | kJ/kg.K | kW | - | - | - | - | - | - | - | - | - | - | - | - | -
1 | steam_1 | milk | 20 | 90 | 200 | 4.1 |  | [[274,300],[335,365]] | natural_gas | 0.9 |  |  |  | [[9,12],[14,18]] | [[9,12],[14,18]] | [[9,12],[14,18]] | [[9,12],[14,18]] | [[9,12],[14,18]] | [[9,12]] | []
2 | stream_2 | flue_gas | 180 | 20 |  |  | 400 | [] | none |  | [[0,24]] | yes | yes
3 | stream_3 | air | 20 | 60 | 100 | 1.4 |  | [[182,240]] | natural_gas | 0.8 |  |  |  | [[9,12],[14,18]] | [[9,12],[14,18]] | [[9,12],[14,18]] | [[9,12],[14,18]] | [[9,12],[14,18]] | [[9,12]] | []
4 | stream_4 | air | 20 | 73 |  |  | 85 | [] | fuel_oil | 0.84 |  |  |  | [[9,12],[14,18]] | [[9,12],[14,18]] | [[9,12],[14,18]] | [] | [] | [] | []
5 | stream_5 | air | 20 | 73 |  |  | 85 |  | fuel_oil | 0.84 |  |  |  | [[9,12],[14,18]] | [[9,12],[14,18]] | [[9,12],[14,18]] | [] | [] | [] | []